## pt1bb
[9 empty] | ISO | a* | b* |  |  | a* | b*
[9 empty] | C | -36 | -49 |  | C | -33 | -45
[9 empty] | C+Y | -66 | 24 |  | C+Y | -66 | 24
[9 empty] | Y | -6 | 90 |  | Y | -3 | 85
[9 empty] | M+Y | 67 | 47 |  | M+Y | 63 | 41
[9 empty] | M | 72 | -5 |  | M | 69 | -1
[9 empty] | C+M | 16 | -45 |  | C+M | 16 | -45
[9 empty] | C | -36 | -49 |  | C | -33 | -45
Måling af chroma C*:
[9 empty] | C | M | Y | K | R | G | B | Paper
[9 empty] | 60.803 | 72.1734 | 90.1998 | 0.00014142 | 81.8413 | 70.2282 | 47.7598 | 3
ISO12647-2 target for papertype 1 coated (black backing)
| C | M | Y | K | R | G | B | Paper | C | M | Y | K | R | G | B | Paper
CIELAB L* | 54 | 46 | 87 | 16 | 46 | 49 | 24 | 93 | 55.8032 | 69.0072 | 85.0529 | 2.2361 | 75.1665 | 70.2282 | 47.7598 | 3
CIELAB a* | -36 | 72 | -6 | 0.0001 | 67 | -66 | 16 | 0
CIELAB b* | -49 | -5 | 90 | 0.0001 | 47 | 24 | -45 | -3
PRINT | C | M | Y | K | R | G | B | Paper | ∆C* | -4.9997 | -3.1662 | -5.1469 | 2.2359 | 6.6748 | 0 | 0 | 0
CIELAB L* | 57.5 | 42 | 90 | 13 | 43 | 49 | 24 | 93 | ∆L* | 3.5 | -4 | 3 | -3 | -3 | 0 | 0 | 0
CIELAB a* | -33 | 69 | -3 | 1 | 63 | -66 | 16 | 0
CIELAB b* | -45 | -1 | 85 | 2 | 41 | 24 | -45 | -3
DE* | 6.1033 | 6.4031 | 6.5574 | 3.7416 | 7.8102 | 0 | 0 | 0
∆H* | 0.051503 | 3.8698 | 2.7404 | 0.005697 | 2.7289 | 0 | 0 | 0
Deviation tolerance: |  | ΔE*ab ≤ 5 |  | ΔH*ab ≤ 2,5 |  | ΔTVI +/- 2
Measurement according to ISO 12647-1 :
Illuminant: | D50
Observer: | 2°
Geometry: | 45/0 or 0/45
Pol-filter: | off | [8 empty] | 0
Whitepoint | Absolute
Backing: | Black
ICC-profile: | FOGRA 39: ISOcoated_v2_eci.icc or ISOcoated_v2_300_eci.icc (60 l/cm)
Measured by: | Michael Abildgaard Pedersen, Associate Professor at The Danish School of Media & Journalism
Date:
OBS: afstanden imellem den højeste og den laveste C, M og Y kurve må ikke være højere end 5 i mellemtoneområdet.
ISO 12647-2 Tone Value Increase 60 l/cm. Curve A. Target value +/- 4%
Tone Value | black | cyan | magenta | yellow | MIN | TARGET | MAX
0 |  |  |  |  | 0 | 0 | 0
10 |  |  |  |  | 0 | 4 | 8
20 |  |  |  |  | 3.6 | 7.6 | 11.6
30 |  |  |  |  | 6.7 | 10.7 | 14.7
40 |  |  |  |  | 9 | 13 | 17.2
50 |  |  |  |  | 10.3 | 14.3 | 18.3
60 |  |  |  |  | 10.5 | 14.5 | 18.5
70 |  |  |  |  | 9.4 | 13.4 | 17.4
80 |  |  |  |  | 6.7 | 10.7 | 14.7
90 |  |  |  |  | 2.3 | 6.3 | 10.3
100 |  |  |  |  | 0 | 0 | 0

## pt2bb
[9 empty] | ISO | a* | b* |  |  | a* | b*
[9 empty] | C | -36 | -49 |  | C | -36 | -49
[9 empty] | C+Y | -66 | 24 |  | C+Y | -66 | 24
[9 empty] | Y | -6 | 90 |  | Y | -6 | 90
[9 empty] | M+Y | 67 | 47 |  | M+Y | 67 | 47
[9 empty] | M | 72 | -5 |  | M | 72 | -5
[9 empty] | C+M | 16 | -45 |  | C+M | 16 | -45
[9 empty] | C | -36 | -49 |  | C | -36 | -49
Måling af chroma C*:
[9 empty] | C | M | Y | K | R | G | B | Paper
[9 empty] | 60.803 | 72.1734 | 90.1998 | 0 | 81.8413 | 70.2282 | 47.7598 | 3
ISO12647-2 target for papertype 2 matcoated (black backing)
| C | M | Y | K | R | G | B | Paper | C | M | Y | K | R | G | B | Paper
CIELAB L* | 54 | 46 | 87 | 16 | 46 | 49 | 24 | 92 | 60.803 | 72.1734 | 90.1998 | 0 | 81.8413 | 70.2282 | 47.7598 | 3
CIELAB a* | -36 | 72 | -6 | 0 | 67 | -66 | 16 | 0
CIELAB b* | -49 | -5 | 90 | 0 | 47 | 24 | -45 | -3
PRINT | C | M | Y | K | R | G | B | Paper | ∆C* | 0 | 0 | 0 | 0 | 0 | 0 | 0 | 0
CIELAB L* | 54 | 46 | 87 | 16 | 46 | 49 | 24 | 92 | ∆L* | 0 | 0 | 0 | 0 | 0 | 0 | 0 | 0
CIELAB a* | -36 | 72 | -6 | 0 | 67 | -66 | 16 | 0
CIELAB b* | -49 | -5 | 90 | 0 | 47 | 24 | -45 | -3
DE* | 0 | 0 | 0 | 0 | 0 | 0 | 0 | 0
∆H* | 0 | 0 | 0 | 0 | 0 | 0 | 0 | 0
Deviation tolerance: |  | ΔE*ab ≤ 5 |  | ΔH*ab ≤ 2,5 |  | ΔTVI +/- 2
Measurement according to ISO 12647-1 :
Illuminant: | D50
Observer: | 2°
Geometry: | 45/0 or 0/45
Pol-filter: | off
Whitepoint | Absolute
Backing: | Black
ICC-profile: | FOGRA 39: ISOcoated_v2_eci.icc or ISOcoated_v2_300_eci.icc
Measured by: | Michael Abildgaard Pedersen, Associate Professor at The Danish School of Media & Journalism
Date:
OBS: afstanden imellem den højeste og den laveste C, M og Y kurve må ikke være højere end 5 i mellemtoneområdet.
ISO 12647-2 Tone Value Increase 60 l/cm. Curve A. Target value +/- 4%
Tone Value | black | cyan | magenta | yellow | MIN | TARGET | MAX
0 |  |  |  |  | 0 | 0 | 0
10 |  |  |  |  | 1 | 4 | 8
20 |  |  |  |  | 3.5 | 7.5 | 11.5
30 |  |  |  |  | 7 | 11 | 15
40 |  |  |  |  | 9 | 13 | 17
50 |  |  |  |  | 10 | 14 | 18
60 |  |  |  |  | 10.5 | 14.5 | 18.5
70 |  |  |  |  | 9.5 | 13.5 | 17.5
80 |  |  |  |  | 7 | 11 | 15
90 |  |  |  |  | 2 | 6 | 10
100 |  |  |  |  | 0 | 0 | 0

## pt3bb
[9 empty] | ISO | a* | b* |  |  | a* | b*
[9 empty] | C | -36 | -44 |  | C | -36 | -44
[9 empty] | C+Y | -60 | 25 |  | C+Y | -60 | 25
[9 empty] | Y | -5 | 88 |  | Y | -5 | 88
[9 empty] | M+Y | 62 | 39 |  | M+Y | 62 | 39
[9 empty] | M | 70 | -3 |  | M | 70 | -3
[9 empty] | C+M | 18 | -41 |  | C+M | 18 | -41
[9 empty] | C | -36 | -44 |  | C | -36 | -44
Måling af chroma C*:
[9 empty] | C | M | Y | K | R | G | B | Paper
[9 empty] | 56.8507 | 70.0643 | 88.1419 | 0 | 73.2462 | 65 | 44.7772 | 3.1623
ISO12647-2 target for papertype 3 webcoated (black backing)
| C | M | Y | K | R | G | B | Paper | C | M | Y | K | R | G | B | Paper
CIELAB L* | 55 | 46 | 84 | 20 | 45 | 47 | 24 | 87 | 56.8507 | 70.0643 | 88.1419 | 0 | 73.2462 | 65 | 44.7772 | 3.1623
CIELAB a* | -36 | 70 | -5 | 0 | 62 | -60 | 18 | -1
CIELAB b* | -44 | -3 | 88 | 0 | 39 | 25 | -41 | 3
PRINT | C | M | Y | K | R | G | B | Paper | ∆C* | 0 | 0 | 0 | 0 | 0 | 0 | 0 | 0
CIELAB L* | 55 | 46 | 84 | 20 | 45 | 47 | 24 | 87 | ∆L* | 0 | 0 | 0 | 0 | 0 | 0 | 0 | 0
CIELAB a* | -36 | 70 | -5 | 0 | 62 | -60 | 18 | -1
CIELAB b* | -44 | -3 | 88 | 0 | 39 | 25 | -41 | 3
DE* | 0 | 0 | 0 | 0 | 0 | 0 | 0 | 0
∆H* | 0 | 0 | 0 | 0 | 0 | 0 | 0 | 0
Deviation tolerance: |  | ΔE*ab ≤ 5 |  | ΔH*ab ≤ 2,5 |  | ΔTVI +/- 2
Measurement according to ISO 12647-1 :
Illuminant: | D50
Observer: | 2°
Geometry: | 45/0 or 0/45
Pol-filter: | off
Whitepoint | Absolute
Backing: | Black
ICC-profile: | FOGRA 28: ISOwebcoated.icc
Measured by: | Michael Abildgaard Pedersen, Associate Professor at The Danish School of Media & Journalism
Date:
OBS: afstanden imellem den højeste og den laveste C, M og Y kurve må ikke være højere end 5 i mellemtoneområdet.
ISO 12647-2 Tone Value Increase 60 l/cm. Curve B. Target value +/- 4%
Tone Value | black | cyan | magenta | yellow | MIN | TARGET | MAX
0 |  |  |  |  | 0 | 0 | 0
10 |  |  |  |  | 2 | 6 | 10
20 |  |  |  |  | 6.5 | 10.5 | 14.5
30 |  |  |  |  | 10 | 14 | 18
40 |  |  |  |  | 12 | 16 | 20
50 |  |  |  |  | 13 | 17 | 21
60 |  |  |  |  | 12.5 | 16.5 | 20.5
70 |  |  |  |  | 11 | 15 | 19
80 |  |  |  |  | 7.5 | 11.5 | 15.5
90 |  |  |  |  | 2 | 6 | 10
100 |  |  |  |  | 0 | 0 | 0

## pt4bb
[9 empty] | ISO | a* | b* |  |  | a* | b*
[9 empty] | C | -25 | -43 |  | C | -25 | -43
[9 empty] | C+Y | -42 | 13 |  | C+Y | -42 | 13
[9 empty] | Y | -4 | 75 |  | Y | -4 | 75
[9 empty] | M+Y | 53 | 25 |  | M+Y | 53 | 25
[9 empty] | M | 58 | -2 |  | M | 58 | -2
[9 empty] | C+M | 8 | -30 |  | C+M | 8 | -30
[9 empty] | C | -25 | -43 |  | C | -25 | -43
Måling af chroma C*:
[9 empty] | C | M | Y | K | R | G | B | Paper
[9 empty] | 49.7393 | 58.0345 | 75.1066 | 1.4142 | 58.6003 | 43.9659 | 31.0483 | 3
ISO12647-2 target for papertype 4 uncoated (black backing)
| C | M | Y | K | R | G | B | Paper | C | M | Y | K | R | G | B | Paper
CIELAB L* | 58 | 54 | 86 | 31 | 52 | 53 | 37 | 92 | 49.7393 | 58.0345 | 75.1066 | 1.4142 | 58.6003 | 43.9659 | 31.0483 | 3
CIELAB a* | -25 | 58 | -4 | 1 | 53 | -42 | 8 | 0
CIELAB b* | -43 | -2 | 75 | 1 | 25 | 13 | -30 | -3
PRINT | C | M | Y | K | R | G | B | Paper | ∆C* | 0 | 0 | 0 | 0 | 0 | 0 | 0 | 0
CIELAB L* | 58 | 54 | 86 | 31 | 52 | 53 | 37 | 92 | ∆L* | 0 | 0 | 0 | 0 | 0 | 0 | 0 | 0
CIELAB a* | -25 | 58 | -4 | 1 | 53 | -42 | 8 | 0
CIELAB b* | -43 | -2 | 75 | 1 | 25 | 13 | -30 | -3
DE* | 0 | 0 | 0 | 0 | 0 | 0 | 0 | 0
∆H* | 0 | 0 | 0 | 0 | 0 | 0 | 0 | 0
Deviation tolerance: |  | ΔE*ab ≤ 5 |  | ΔH*ab ≤ 2,5 |  | ΔTVI +/- 2
Measurement according to ISO 12647-1 :
Illuminant: | D50
Observer: | 2°
Geometry: | 45/0 or 0/45
Pol-filter: | off
Whitepoint | Absolute
Backing: | Black
ICC-profile: | FOGRA 29: ISOuncoated.icc
Measured by: | Michael Abildgaard Pedersen, Associate Professor at The Danish School of Media & Journalism
OBS: afstanden imellem den højeste og den laveste C, M og Y kurve må ikke være højere end 5 i mellemtoneområdet.
ISO 12647-2 Tone Value Increase 60 l/cm. Curve C. Target value +/- 4%
Tone Value | black | cyan | magenta | yellow | MIN | TARGET | MAX
0 |  |  |  |  | 0 | 0 | 0
10 |  |  |  |  | 3 | 7 | 11
20 |  |  |  |  | 9 | 13 | 17
30 |  |  |  |  | 13 | 17 | 21
40 |  |  |  |  | 15 | 19 | 23
50 |  |  |  |  | 16 | 20 | 24
60 |  |  |  |  | 14.7 | 18.7 | 22.7
70 |  |  |  |  | 12.5 | 16.5 | 20.5
80 |  |  |  |  | 8.5 | 12.5 | 16.5
90 |  |  |  |  | 3 | 7 | 11
100 |  |  |  |  | 0 | 0 | 0

## pt5bb
[9 empty] | ISO | a* | b* |  |  | a* | b*
[9 empty] | C | -27 | -36 |  | C | -27 | -36
[9 empty] | C+Y | -44 | 16 |  | C+Y | -44 | 16
[9 empty] | Y | -3 | 77 |  | Y | -3 | 77
[9 empty] | M+Y | 55 | 34 |  | M+Y | 55 | 34
[9 empty] | M | 57 | 2 |  | M | 57 | 2
[9 empty] | C+M | 12 | -29 |  | C+M | 12 | -29
[9 empty] | C | -27 | -36 |  | C | -27 | -36
Måling af chroma C*:
[9 empty] | C | M | Y | K | R | G | B | Paper
[9 empty] | 45 | 57.0351 | 77.0584 | 2.2361 | 64.6607 | 46.8188 | 31.3847 | 6
ISO12647-2 target for papertype 5 uncoated yellowish (black backing)
| C | M | Y | K | R | G | B | Paper | C | M | Y | K | R | G | B | Paper
CIELAB L* | 59 | 52 | 86 | 31 | 51 | 49 | 33 | 88 | 45 | 57.0351 | 77.0584 | 2.2361 | 64.6607 | 46.8188 | 31.3847 | 6
CIELAB a* | -27 | 57 | -3 | 1 | 55 | -44 | 12 | 0
CIELAB b* | -36 | 2 | 77 | 2 | 34 | 16 | -29 | 6
PRINT | C | M | Y | K | R | G | B | Paper | ∆C* | 0 | 0 | 0 | 0 | 0 | 0 | 0 | 0
CIELAB L* | 59 | 52 | 86 | 31 | 51 | 49 | 33 | 88 | ∆L* | 0 | 0 | 0 | 0 | 0 | 0 | 0 | 0
CIELAB a* | -27 | 57 | -3 | 1 | 55 | -44 | 12 | 0
CIELAB b* | -36 | 2 | 77 | 2 | 34 | 16 | -29 | 6
DE* | 0 | 0 | 0 | 0 | 0 | 0 | 0 | 0
∆H* | 0 | 0 | 0 | 0 | 0 | 0 | 0 | 0
Deviation tolerance: |  | ΔE*ab ≤ 5 |  | ΔH*ab ≤ 2,5 |  | ΔTVI +/- 2
Measurement according to ISO 12647-1 :
Illuminant: | D50
Observer: | 2°
Geometry: | 45/0 or 0/45
Pol-filter: | off
Whitepoint | Absolute
Backing: | Black
ICC-profile: | FOGRA 30: ISOuncoatedyellowish.icc
Measured by: | Michael Abildgaard Pedersen, Associate Professor at The Danish School of Media & Journalism
Date:
OBS: afstanden imellem den højeste og den laveste C, M og Y kurve må ikke være højere end 5 i mellemtoneområdet.
ISO 12647-2 Tone Value Increase 60 l/cm. Curve C. Target value +/- 4%
Tone Value | black | cyan | magenta | yellow | MIN | TARGET | MAX
0 |  |  |  |  | 0 | 0 | 0
10 |  |  |  |  | 3 | 7 | 11
20 |  |  |  |  | 9 | 13 | 17
30 |  |  |  |  | 13 | 17 | 21
40 |  |  |  |  | 15 | 19 | 23
50 |  |  |  |  | 16 | 20 | 24
60 |  |  |  |  | 14.7 | 18.7 | 22.7
70 |  |  |  |  | 12.5 | 16.5 | 20.5
80 |  |  |  |  | 8.5 | 12.5 | 16.5
90 |  |  |  |  | 3 | 7 | 11
100 |  |  |  |  | 0 | 0 | 0

## pt1wb
[9 empty] | ISO | a* | b* |  |  | a* | b*
[9 empty] | C | -37 | -50 |  | C | -37 | -50
[9 empty] | C+Y | -68 | 25 |  | C+Y | -68 | 25
[9 empty] | Y | -5 | 93 |  | Y | -5 | 93
[9 empty] | M+Y | 68 | 48 |  | M+Y | 68 | 48
[9 empty] | M | 74 | -3 |  | M | 74 | -3
[9 empty] | C+M | 17 | -46 |  | C+M | 17 | -46
[9 empty] | C | -37 | -50 |  | C | -37 | -50
Måling af chroma C*:
[9 empty] | C | M | Y | K | R | G | B | Paper
[9 empty] | 62.2013 | 74.0608 | 93.1343 | 0 | 83.2346 | 72.45 | 49.0408 | 2
ISO12647-2 target for papertype 1 coated (white backing)
| C | M | Y | K | R | G | B | Paper | C | M | Y | K | R | G | B | Paper
CIELAB L* | 55 | 48 | 89 | 16 | 47 | 50 | 24 | 95 | 62.2013 | 74.0608 | 93.1343 | 0 | 83.2346 | 72.45 | 49.0408 | 2
CIELAB a* | -37 | 74 | -5 | 0 | 68 | -68 | 17 | 0
CIELAB b* | -50 | -3 | 93 | 0 | 48 | 25 | -46 | -2
PRINT | C | M | Y | K | R | G | B | Paper | ∆C* | 0 | 0 | 0 | 0 | 0 | 0 | 0 | 0
CIELAB L* | 55 | 48 | 89 | 16 | 47 | 50 | 24 | 95 | ∆L* | 0 | 0 | 0 | 0 | 0 | 0 | 0 | 0
CIELAB a* | -37 | 74 | -5 | 0 | 68 | -68 | 17 | 0
CIELAB b* | -50 | -3 | 93 | 0 | 48 | 25 | -46 | -2
DE* | 0 | 0 | 0 | 0 | 0 | 0 | 0 | 0
∆H* | 0 | 0 | 0 | 0 | 0 | 0 | 0 | 0
Deviation tolerance: |  | ΔE*ab ≤ 5 |  | ΔH*ab ≤ 2,5 |  | ΔTVI +/- 2
Measurement according to ISO 12647-1 :
Illuminant: | D50
Observer: | 2°
Geometry: | 45/0 or 0/45
Pol-filter: | off
Whitepoint | Absolute
Backing: | White
ICC-profile: | FOGRA 39: ISOcoated_v2_eci.icc or ISOcoated_v2_300_eci.icc
Measured by: | Michael Abildgaard Pedersen, Associate Professor at The Danish School of Media & Journalism
Date:
OBS: afstanden imellem den højeste og den laveste C, M og Y kurve må ikke være højere end 5 i mellemtoneområdet.
ISO 12647-2 Tone Value Increase 60 l/cm. Curve A. Target value +/- 4%
Tone Value | black | cyan | magenta | yellow | MIN | TARGET | MAX
0 |  |  |  |  | 0 | 0 | 0
10 |  |  |  |  | 1 | 4 | 8
20 |  |  |  |  | 3.5 | 7.5 | 11.5
30 |  |  |  |  | 7 | 11 | 15
40 |  |  |  |  | 9 | 13 | 17
50 |  |  |  |  | 10 | 14 | 18
60 |  |  |  |  | 10.5 | 14.5 | 18.5
70 |  |  |  |  | 9.5 | 13.5 | 17.5
80 |  |  |  |  | 7 | 11 | 15
90 |  |  |  |  | 2 | 6 | 10
100 |  |  |  |  | 0 | 0 | 0

## pt2wb
[9 empty] | ISO | a* | b* |  |  | a* | b*
[9 empty] | C | -37 | -50 |  | C | -37 | -50
[9 empty] | C+Y | -68 | 25 |  | C+Y | -68 | 25
[9 empty] | Y | -5 | 93 |  | Y | -5 | 93
[9 empty] | M+Y | 68 | 48 |  | M+Y | 68 | 48
[9 empty] | M | 74 | -3 |  | M | 74 | -3
[9 empty] | C+M | 17 | -46 |  | C+M | 17 | -46
[9 empty] | C | -37 | -50 |  | C | -37 | -50
Måling af chroma C*:
[9 empty] | C | M | Y | K | R | G | B | Paper
[9 empty] | 62.2013 | 74.0608 | 93.1343 | 0 | 83.2346 | 72.45 | 49.0408 | 2
ISO12647-2 target for papertype 2 matcoated (white backing)
| C | M | Y | K | R | G | B | Paper | C | M | Y | K | R | G | B | Paper
CIELAB L* | 55 | 48 | 89 | 16 | 47 | 50 | 24 | 94 | 62.2013 | 74.0608 | 93.1343 | 0 | 83.2346 | 72.45 | 49.0408 | 2
CIELAB a* | -37 | 74 | -5 | 0 | 68 | -68 | 17 | 0
CIELAB b* | -50 | -3 | 93 | 0 | 48 | 25 | -46 | -2
PRINT | C | M | Y | K | R | G | B | Paper | ∆C* | 0 | 0 | 0 | 0 | 0 | 0 | 0 | 0
CIELAB L* | 55 | 48 | 89 | 16 | 47 | 50 | 24 | 94 | ∆L* | 0 | 0 | 0 | 0 | 0 | 0 | 0 | 0
CIELAB a* | -37 | 74 | -5 | 0 | 68 | -68 | 17 | 0
CIELAB b* | -50 | -3 | 93 | 0 | 48 | 25 | -46 | -2
DE* | 0 | 0 | 0 | 0 | 0 | 0 | 0 | 0
∆H* | 0 | 0 | 0 | 0 | 0 | 0 | 0 | 0
Deviation tolerance: |  | ΔE*ab ≤ 5 |  | ΔH*ab ≤ 2,5 |  | ΔTVI +/- 2
Measurement according to ISO 12647-1 :
Illuminant: | D50
Observer: | 2°
Geometry: | 45/0 or 0/45
Pol-filter: | off
Whitepoint | Absolute
Backing: | White
ICC-profile: | FOGRA 39: ISOcoated_v2_eci.icc or ISOcoated_v2_300_eci.icc
Measured by: | Michael Abildgaard Pedersen, Associate Professor at The Danish School of Media & Journalism
OBS: afstanden imellem den højeste og den laveste C, M og Y kurve må ikke være højere end 5 i mellemtoneområdet.
ISO 12647-2 Tone Value Increase 60 l/cm. Curve A. Target value +/- 4%
Tone Value | black | cyan | magenta | yellow | MIN | TARGET | MAX
0 |  |  |  |  | 0 | 0 | 0
10 |  |  |  |  | 1 | 4 | 8
20 |  |  |  |  | 3.5 | 7.5 | 11.5
30 |  |  |  |  | 7 | 11 | 15
40 |  |  |  |  | 9 | 13 | 17
50 |  |  |  |  | 10 | 14 | 18
60 |  |  |  |  | 10.5 | 14.5 | 18.5
70 |  |  |  |  | 9.5 | 13.5 | 17.5
80 |  |  |  |  | 7 | 11 | 15
90 |  |  |  |  | 2 | 6 | 10
100 |  |  |  |  | 0 | 0 | 0

## pt3wb
[9 empty] | ISO | a* | b* |  |  | a* | b*
[9 empty] | C | -38 | -44 |  | C | -38 | -44
[9 empty] | C+Y | -64 | 27 |  | C+Y | -64 | 27
[9 empty] | Y | -4 | 94 |  | Y | -4 | 94
[9 empty] | M+Y | 67 | 43 |  | M+Y | 67 | 43
[9 empty] | M | 75 | 0 |  | M | 75 | 0
[9 empty] | C+M | 20 | -44 |  | C+M | 20 | -44
[9 empty] | C | -38 | -44 |  | C | -38 | -44
Måling af chroma C*:
[9 empty] | C | M | Y | K | R | G | B | Paper
[9 empty] | 58.1378 | 75 | 94.0851 | 0 | 79.6116 | 69.4622 | 48.3322 | 5
ISO12647-2 target for papertype 3 webcoated (White backing)
| C | M | Y | K | R | G | B | Paper | C | M | Y | K | R | G | B | Paper
CIELAB L* | 58 | 49 | 89 | 20 | 47 | 50 | 25 | 92 | 58.1378 | 75 | 94.0851 | 0 | 79.6116 | 69.4622 | 48.3322 | 5
CIELAB a* | -38 | 75 | -4 | 0 | 67 | -64 | 20 | 0
CIELAB b* | -44 | 0 | 94 | 0 | 43 | 27 | -44 | 5
PRINT | C | M | Y | K | R | G | B | Paper | ∆C* | 0 | 0 | 0 | 0 | 0 | 0 | 0 | 0
CIELAB L* | 58 | 49 | 89 | 20 | 47 | 50 | 25 | 92 | ∆L* | 0 | 0 | 0 | 0 | 0 | 0 | 0 | 0
CIELAB a* | -38 | 75 | -4 | 0 | 67 | -64 | 20 | 0
CIELAB b* | -44 | 0 | 94 | 0 | 43 | 27 | -44 | 5
DE* | 0 | 0 | 0 | 0 | 0 | 0 | 0 | 0
∆H* | 0 | 0 | 0 | 0 | 0 | 0 | 0 | 0
Deviation tolerance: |  | ΔE*ab ≤ 5 |  | ΔH*ab ≤ 2,5 |  | ΔTVI +/- 2
Measurement according to ISO 12647-1 :
Illuminant: | D50
Observer: | 2°
Geometry: | 45/0 or 0/45
Pol-filter: | off
Whitepoint | Absolute
Backing: | White
ICC-profile: | FOGRA 28: ISOwebcoated.icc
Measured by: | Michael Abildgaard Pedersen, Associate Professor at The Danish School of Media & Journalism
Date:
OBS: afstanden imellem den højeste og den laveste C, M og Y kurve må ikke være højere end 5 i mellemtoneområdet.
ISO 12647-2 Tone Value Increase 60 l/cm. Curve B. Target value +/- 4%
Tone Value | black | cyan | magenta | yellow | MIN | TARGET | MAX
0 |  |  |  |  | 0 | 0 | 0
10 |  |  |  |  | 2 | 6 | 10
20 |  |  |  |  | 6.5 | 10.5 | 14.5
30 |  |  |  |  | 10 | 14 | 18
40 |  |  |  |  | 12 | 16 | 20
50 |  |  |  |  | 13 | 17 | 21
60 |  |  |  |  | 12.5 | 16.5 | 20.5
70 |  |  |  |  | 11 | 15 | 19
80 |  |  |  |  | 7.5 | 11.5 | 15.5
90 |  |  |  |  | 2 | 6 | 10
100 |  |  |  |  | 0 | 0 | 0

## pt4wb
[9 empty] | ISO | a* | b* |  |  | a* | b*
[9 empty] | C | -26 | -44 |  | C | -26 | -44
[9 empty] | C+Y | -44 | 14 |  | C+Y | -44 | 14
[9 empty] | Y | -4 | 78 |  | Y | -4 | 78
[9 empty] | M+Y | 55 | 26 |  | M+Y | 55 | 26
[9 empty] | M | 61 | -1 |  | M | 61 | -1
[9 empty] | C+M | 8 | -31 |  | C+M | 8 | -31
[9 empty] | C | -26 | -44 |  | C | -26 | -44
Måling af chroma C*:
[9 empty] | C | M | Y | K | R | G | B | Paper
[9 empty] | 51.1077 | 61.0082 | 78.1025 | 1.4142 | 60.8358 | 46.1736 | 32.0156 | 2
ISO12647-2 target for papertype 4 uncoated (White backing)
| C | M | Y | K | R | G | B | Paper | C | M | Y | K | R | G | B | Paper
CIELAB L* | 60 | 56 | 89 | 31 | 54 | 54 | 38 | 95 | 51.1077 | 61.0082 | 78.1025 | 1.4142 | 60.8358 | 46.1736 | 32.0156 | 2
CIELAB a* | -26 | 61 | -4 | 1 | 55 | -44 | 8 | 0
CIELAB b* | -44 | -1 | 78 | 1 | 26 | 14 | -31 | -2
PRINT | C | M | Y | K | R | G | B | Paper | ∆C* | 0 | 0 | 0 | 0 | 0 | 0 | 0 | 0
CIELAB L* | 60 | 56 | 89 | 31 | 54 | 54 | 38 | 95 | ∆L* | 0 | 0 | 0 | 0 | 0 | 0 | 0 | 0
CIELAB a* | -26 | 61 | -4 | 1 | 55 | -44 | 8 | 0
CIELAB b* | -44 | -1 | 78 | 1 | 26 | 14 | -31 | -2
DE* | 0 | 0 | 0 | 0 | 0 | 0 | 0 | 0
∆H* | 0 | 0 | 0 | 0 | 0 | 0 | 0 | 0
Deviation tolerance: |  | ΔE*ab ≤ 5 |  | ΔH*ab ≤ 2,5 |  | ΔTVI +/- 2
Measurement according to ISO 12647-1 :
Illuminant: | D50
Observer: | 2°
Geometry: | 45/0 or 0/45
Pol-filter: | off
Whitepoint | Absolute
Backing: | White
ICC-profile: | FOGRA 29: ISOuncoated.icc
Measured by: | Michael Abildgaard Pedersen, Associate Professor at The Danish School of Media & Journalism
Date:
OBS: afstanden imellem den højeste og den laveste C, M og Y kurve må ikke være højere end 5 i mellemtoneområdet.
ISO 12647-2 Tone Value Increase 60 l/cm. Curve C. Target value +/- 4%
Tone Value | black | cyan | magenta | yellow | MIN | TARGET | MAX
0 |  |  |  |  | 0 | 0 | 0
10 |  |  |  |  | 3 | 7 | 11
20 |  |  |  |  | 9 | 13 | 17
30 |  |  |  |  | 13 | 17 | 21
40 |  |  |  |  | 15 | 19 | 23
50 |  |  |  |  | 16 | 20 | 24
60 |  |  |  |  | 14.7 | 18.7 | 22.7
70 |  |  |  |  | 12.5 | 16.5 | 20.5
80 |  |  |  |  | 8.5 | 12.5 | 16.5
90 |  |  |  |  | 3 | 7 | 11
100 |  |  |  |  | 0 | 0 | 0

## pt5wb
[9 empty] | ISO | a* | b* |  |  | a* | b*
[9 empty] | C | -28 | -36 |  | C | -28 | -36
[9 empty] | C+Y | -46 | 17 |  | C+Y | -46 | 17
[9 empty] | Y | -3 | 81 |  | Y | -3 | 81
[9 empty] | M+Y | 58 | 37 |  | M+Y | 58 | 37
[9 empty] | M | 60 | 4 |  | M | 60 | 4
[9 empty] | C+M | 12 | -29 |  | C+M | 12 | -29
[9 empty] | C | -28 | -36 |  | C | -28 | -36
Måling af chroma C*:
[9 empty] | C | M | Y | K | R | G | B | Paper
[9 empty] | 45.607 | 60.1332 | 81.0555 | 3.1623 | 68.7968 | 49.0408 | 31.3847 | 9
ISO12647-2 target for papertype 5 uncoated yellowish (White backing)
| C | M | Y | K | R | G | B | Paper | C | M | Y | K | R | G | B | Paper
CIELAB L* | 60 | 54 | 89 | 31 | 53 | 50 | 34 | 90 | 45.607 | 60.1332 | 81.0555 | 3.1623 | 68.7968 | 49.0408 | 31.3847 | 9
CIELAB a* | -28 | 60 | -3 | 1 | 58 | -46 | 12 | 0
CIELAB b* | -36 | 4 | 81 | 3 | 37 | 17 | -29 | 9
PRINT | C | M | Y | K | R | G | B | Paper | ∆C* | 0 | 0 | 0 | 0 | 0 | 0 | 0 | 0
CIELAB L* | 60 | 54 | 89 | 31 | 53 | 50 | 34 | 90 | ∆L* | 0 | 0 | 0 | 0 | 0 | 0 | 0 | 0
CIELAB a* | -28 | 60 | -3 | 1 | 58 | -46 | 12 | 0
CIELAB b* | -36 | 4 | 81 | 3 | 37 | 17 | -29 | 9
DE* | 0 | 0 | 0 | 0 | 0 | 0 | 0 | 0
∆H* | 0 | 0 | 0 | 0 | 0 | 0 | 0 | 0
Deviation tolerance: |  | ΔE*ab ≤ 5 |  | ΔH*ab ≤ 2,5 |  | ΔTVI +/- 2
Measurement according to ISO 12647-1 :
Illuminant: | D50
Observer: | 2°
Geometry: | 45/0 or 0/45
Pol-filter: | off
Whitepoint | Absolute
Backing: | White
ICC-profile: | FOGRA 30: ISOuncoatedyellowish.icc
Measured by: | Michael Abildgaard Pedersen, Associate Professor at The Danish School of Media & Journalism
OBS: afstanden imellem den højeste og den laveste C, M og Y kurve må ikke være højere end 5 i mellemtoneområdet.
ISO 12647-2 Tone Value Increase 60 l/cm. Curve C. Target value +/- 4%
Tone Value | black | cyan | magenta | yellow | MIN | TARGET | MAX
0 |  |  |  |  | 0 | 0 | 0
10 |  |  |  |  | 3 | 7 | 11
20 |  |  |  |  | 9 | 13 | 17
30 |  |  |  |  | 13 | 17 | 21
40 |  |  |  |  | 15 | 19 | 23
50 |  |  |  |  | 16 | 20 | 24
60 |  |  |  |  | 14.7 | 18.7 | 22.7
70 |  |  |  |  | 12.5 | 16.5 | 20.5
80 |  |  |  |  | 8.5 | 12.5 | 16.5
90 |  |  |  |  | 3 | 7 | 11
100 |  |  |  |  | 0 | 0 | 0

## pt1&2-wb-FM
[9 empty] | ISO | a* | b* |  |  | a* | b*
[9 empty] | C | -37 | -50 |  | C | -37 | -50
[9 empty] | C+Y | -68 | 25 |  | C+Y | -68 | 25
[9 empty] | Y | -5 | 93 |  | Y | -5 | 93
[9 empty] | M+Y | 68 | 48 |  | M+Y | 68 | 48
[9 empty] | M | 74 | -3 |  | M | 74 | -3
[9 empty] | C+M | 17 | -46 |  | C+M | 17 | -46
[9 empty] | C | -37 | -50 |  | C | -37 | -50
Måling af chroma C*:
[9 empty] | C | M | Y | K | R | G | B | Paper
[9 empty] | 62.2013 | 74.0608 | 93.1343 | 0 | 83.2346 | 72.45 | 49.0408 | 2
ISO12647-2 papertype 1 & 2 (white backing) FM / Non Periodical screening
| C | M | Y | K | R | G | B | Paper
CIELAB L* | 55 | 48 | 89 | 16 | 47 | 50 | 24 | 95 | C | M | Y | K | R | G | B | Paper
CIELAB a* | -37 | 74 | -5 | 0 | 68 | -68 | 17 | 0 | 62.2013 | 74.0608 | 93.1343 | 0 | 83.2346 | 72.45 | 49.0408 | 2
CIELAB b* | -50 | -3 | 93 | 0 | 48 | 25 | -46 | -2
PRINT | C | M | Y | K | R | G | B | Paper
CIELAB L* | 55 | 48 | 89 | 16 | 47 | 50 | 24 | 95
CIELAB a* | -37 | 74 | -5 | 0 | 68 | -68 | 17 | 0 | ∆C* | 0 | 0 | 0 | 0 | 0 | 0 | 0 | 0
CIELAB b* | -50 | -3 | 93 | 0 | 48 | 25 | -46 | -2 | ∆L* | 0 | 0 | 0 | 0 | 0 | 0 | 0 | 0
DE* | 0 | 0 | 0 | 0 | 0 | 0 | 0 | 0
∆H* | 0 | 0 | 0 | 0 | 0 | 0 | 0 | 0
Deviation tolerance: |  | ΔE*ab ≤ 5 |  | ΔH*ab ≤ 2,5 |  | ΔTVI +/- 2
Measurement according to ISO 12647-1 :
Illuminant: | D50
Observer: | 2°
Geometry: | 45/0 or 0/45
Pol-filter: | off
Whitepoint | Absolute
Backing: | White
ICC-profile: | FOGRA 43: PSO_Coated_300_NPScreen_ISO12647_eci.icc
PSO_Coated_NPScreen_ISO12647_eci.icc
Measured by: | Michael Abildgaard Pedersen, Associate Professor at The Danish School of Media & Journalism
Date:
ISO 12647-2 Tone Value Increase FM-screening. Curve F. Target value +/- 2%
Tone Value | black | cyan | magenta | yellow | MIN | TARGET | MAX
0 |  |  |  |  | 0 | 0 | 0
10 |  |  |  |  | 10.5 | 12.5 | 14.5
20 |  |  |  |  | 19.5 | 21.5 | 23.5
30 |  |  |  |  | 24.5 | 26.5 | 28.5
40 |  |  |  |  | 26 | 28 | 30
50 |  |  |  |  | 25.5 | 27.5 | 29.5
60 |  |  |  |  | 23.5 | 25.5 | 27.5
70 |  |  |  |  | 19 | 21 | 23
80 |  |  |  |  | 12.5 | 14.5 | 16.5
90 |  |  |  |  | 6 | 8 | 10
100 |  |  |  |  | 0 | 0 | 0

## pt4-wb-FM
[9 empty] | ISO | a* | b* |  |  | a* | b*
[9 empty] | C | -26 | -44 |  | C | -26 | -44
[9 empty] | C+Y | -44 | 14 |  | C+Y | -44 | 14
[9 empty] | Y | -4 | 78 |  | Y | -4 | 78
[9 empty] | M+Y | 55 | 26 |  | M+Y | 55 | 26
[9 empty] | M | 61 | -1 |  | M | 61 | -1
[9 empty] | C+M | 8 | -31 |  | C+M | 8 | -31
[9 empty] | C | -26 | -44 |  | C | -26 | -44
Måling af chroma C*:
[9 empty] | C | M | Y | K | R | G | B | Paper
[9 empty] | 51.1077 | 61.0082 | 78.1025 | 1.4142 | 60.8358 | 46.1736 | 32.0156 | 2
ISO12647-2 papertype 4 (white backing) FM / Non Periodical screening
| C | M | Y | K | R | G | B | Paper | C | M | Y | K | R | G | B | Paper
CIELAB L* | 60 | 56 | 89 | 31 | 54 | 54 | 38 | 95 | 51.1077 | 61.0082 | 78.1025 | 1.4142 | 60.8358 | 46.1736 | 32.0156 | 2
CIELAB a* | -26 | 61 | -4 | 1 | 55 | -44 | 8 | 0
CIELAB b* | -44 | -1 | 78 | 1 | 26 | 14 | -31 | -2
PRINT | C | M | Y | K | R | G | B | Paper | ∆C* | 0 | 0 | 0 | 0 | 0 | 0 | 0 | 0
CIELAB L* | 60 | 56 | 89 | 31 | 54 | 54 | 38 | 95 | ∆L* | 0 | 0 | 0 | 0 | 0 | 0 | 0 | 0
CIELAB a* | -26 | 61 | -4 | 1 | 55 | -44 | 8 | 0
CIELAB b* | -44 | -1 | 78 | 1 | 26 | 14 | -31 | -2
DE* | 0 | 0 | 0 | 0 | 0 | 0 | 0 | 0
∆H* | 0 | 0 | 0 | 0 | 0 | 0 | 0 | 0
Deviation tolerance: |  | ΔE*ab ≤ 5 |  | ΔH*ab ≤ 2,5 |  | ΔTVI +/- 2
Measurement according to ISO 12647-1 :
Illuminant: | D50
Observer: | 2°
Geometry: | 45/0 or 0/45
Pol-filter: | off
Whitepoint | Absolute
Backing: | White
ICC-profile: | FOGRA 44: PSO_Uncoated_NPScreen_ISO12647_eci.icc
Measured by: | Michael Abildgaard Pedersen, Associate Professor at The Danish School of Media & Journalism
Date:
ISO 12647-2 Tone Value Increase FM-screening. Curve F. Target value +/- 2%
Tone Value | black | cyan | magenta | yellow | MIN | TARGET | MAX
0 |  |  |  |  | 0 | 0 | 0
10 |  |  |  |  | 10.5 | 12.5 | 14.5
20 |  |  |  |  | 19.5 | 21.5 | 23.5
30 |  |  |  |  | 24.5 | 26.5 | 28.5
40 |  |  | 25 |  | 26 | 28 | 30
50 |  |  |  |  | 25.5 | 27.5 | 29.5
60 |  |  |  |  | 23.5 | 25.5 | 27.5
70 |  |  |  |  | 19 | 21 | 23
80 |  |  |  |  | 12.5 | 14.5 | 16.5
90 |  |  |  |  | 6 | 8 | 10
100 |  |  |  |  | 0 | 0 | 0

## Avis
[9 empty] | ISO | a* | b* |  |  | a* | b*
[9 empty] | C | -23 | -27 |  | C | -23 | -27
[9 empty] | C+Y | -34 | 17 |  | C+Y | -34 | 17
[9 empty] | Y | -3 | 58 |  | Y | -3 | 58
[9 empty] | M+Y | 41 | 25 |  | M+Y | 41 | 25
[9 empty] | M | 44 | -2 |  | M | 44 | -2
[9 empty] | C+M | 7 | -22 |  | C+M | 7 | -22
[9 empty] | C | -23 | -27 |  | C | -23 | -27
Måling af chroma C*:
[9 empty] | C | M | Y | K | R | G | B | Paper
[9 empty] | 35.4683 | 44.0454 | 58.0775 | 4.1231 | 48.0208 | 38.0132 | 23.0868 | 3
ISO12647-3 target for newsprint coldset (black backing)
| C | M | Y | K | R | G | B | Paper | C | M | Y | K | R | G | B | Paper
CIELAB L* | 57 | 54 | 78 | 36 | 52 | 53 | 41 | 82 | 35.4683 | 44.0454 | 58.0775 | 4.1231 | 48.0208 | 38.0132 | 23.0868 | 3
CIELAB a* | -23 | 44 | -3 | 1 | 41 | -34 | 7 | 0
CIELAB b* | -27 | -2 | 58 | 4 | 25 | 17 | -22 | 3
PRINT | C | M | Y | K | R | G | B | Paper | ∆C* | 0 | 0 | 0 | 0 | 0 | 0 | 0 | 0
CIELAB L* | 57 | 54 | 78 | 36 | 52 | 53 | 41 | 82 | ∆L* | 0 | 0 | 0 | 0 | 0 | 0 | 0 | 0
CIELAB a* | -23 | 44 | -3 | 1 | 41 | -34 | 7 | 0
CIELAB b* | -27 | -2 | 58 | 4 | 25 | 17 | -22 | 3
DE* | 0 | 0 | 0 | 0 | 0 | 0 | 0 | 0
∆H* | 0 | 0 | 0 | 0 | 0 | 0 | 0 | 0
Deviation tolerance: |  | ΔE*ab ≤ 5 |  | ΔH*ab ≤ 2,5 |  | ΔTVI +/- 3
Measurement according to ISO 12647-1 :
Illuminant: | D50
Observer: | 2°
Geometry: | 45/0 or 0/45
Pol-filter: | off
Whitepoint | Absolute
Backing: | Black
ICC-profile: | ISOnewspaper26v4.icc
Measured by: | Michael Abildgaard Pedersen, Associate Professor at The Danish School of Media & Journalism
Date:
ISO 12647-3 Tone Value Increase 40 l/cm. Curve26. Target value +/- 3%
Tone Value | black | cyan | magenta | yellow | MIN | TARGET | MAX
0 |  |  |  |  | 0 | 0 | 0
10 |  |  |  |  | 8.1 | 11.1 | 14.1
20 |  |  |  |  | 16 | 19 | 22
30 |  |  |  |  | 21 | 24 | 27
40 |  |  |  |  | 23.1 | 26.1 | 29.1
50 |  |  |  |  | 23 | 26 | 29
60 |  |  |  |  | 20.9 | 23.9 | 26.9
70 |  |  |  |  | 16.8 | 19.8 | 22.8
80 |  |  |  |  | 11.3 | 14.3 | 17.3
90 |  |  |  |  | 4.6 | 7.6 | 10.6
100 |  |  |  |  | 0 | 0 | 0

## PMS
Calculation of CIEDE 2000 colour difference between a reference and a sample colour
Equations made by Phil Green, Colour Imaging Group, London College of Printing
[11 empty] | PMS-1 | PMS-2 | PMS-3 | PMS-4 | PMS-5 | PMS-6 | PMS-7 | PMS-8
[9 empty] | Weightings | KL | [8 empty] | The weightings KL, KC and KH can be modified to reflect the relative importance of lightness, chroma and hue in different industrial applications | bar: PMS-1 to PMS-8
[10 empty] | KC | [8 empty] | Default values are 1.0 | bar: PMS-1 to PMS-8
KH | bar: PMS-1 to PMS-8
[9 empty] | Reference | L | 67 | 0 | 0 | 0 | 0 | 0 | 0 | 0
[10 empty] | a | 70 | -110 | -110 | -110 | -110 | -110 | -110 | -110
[10 empty] | b | 60 | -110 | -104 | -98 | -92 | -86 | -80 | -74
[10 empty] | C | 92.1954 | 155.5635 | 151.3803 | 147.3228 | 143.4015 | 139.6281 | 136.0147 | 132.5745
[10 empty] | a' | 70.0019 | -110.0001 | -110.0001 | -110.0001 | -110.0001 | -110.0002 | -110.0002 | -110.0002
[10 empty] | b' | 60 | -110 | -104 | -98 | -92 | -86 | -80 | -74
[10 empty] | C' | 92.1969 | 155.5635 | 151.3804 | 147.3229 | 143.4016 | 139.6282 | 136.0149 | 132.5747
[10 empty] | h' | 40.6005 | 225 | 223.394 | 221.6981 | 219.9079 | 218.0189 | 216.0273 | 213.9297
[9 empty] | Sample | Ls | 67 | 0 | 0 | 0 | 0 | 0 | 0 | 0
[10 empty] | as | 70 | -110 | -110 | -110 | -110 | -110 | -110 | -110
[10 empty] | bs | 60 | -110 | -104 | -98 | -92 | -86 | -80 | -74
[10 empty] | Cs | 92.1954 | 155.5635 | 151.3803 | 147.3228 | 143.4015 | 139.6281 | 136.0147 | 132.5745
[10 empty] | G | 2.6948e-05 | 6.9209e-07 | 8.3759e-07 | 1.013e-06 | 1.2236e-06 | 1.4747e-06 | 1.7718e-06 | 2.1198e-06
[10 empty] | a's | 70.0019 | -110.0001 | -110.0001 | -110.0001 | -110.0001 | -110.0002 | -110.0002 | -110.0002
[10 empty] | b's | 60 | -110 | -104 | -98 | -92 | -86 | -80 | -74
[10 empty] | C's | 92.1969 | 155.5635 | 151.3804 | 147.3229 | 143.4016 | 139.6282 | 136.0149 | 132.5747
[10 empty] | h's | 40.6005 | 225 | 223.394 | 221.6981 | 219.9079 | 218.0189 | 216.0273 | 213.9297
[10 empty] | mean C' | 92.1969 | 155.5635 | 151.3804 | 147.3229 | 143.4016 | 139.6282 | 136.0149 | 132.5747
[10 empty] | mean h' | 40.6005 | 225 | 223.394 | 221.6981 | 219.9079 | 218.0189 | 216.0273 | 213.9297
[10 empty] | Dh | 0 | 0 | 0 | 0 | 0 | 0 | 0 | 0
[10 empty] | DL | 0 | 0 | 0 | 0 | 0 | 0 | 0 | 0
[10 empty] | DC | 0 | 0 | 0 | 0 | 0 | 0 | 0 | 0
[10 empty] | DH | 0 | 0 | 0 | 0 | 0 | 0 | 0 | 0
[10 empty] | T | 0.70615 | 1.5037 | 1.48 | 1.4521 | 1.4198 | 1.3833 | 1.3427 | 1.2984
[10 empty] | SL | 1.2466 | 1.747 | 1.747 | 1.747 | 1.747 | 1.747 | 1.747 | 1.747
[10 empty] | SC | 5.1489 | 8.0004 | 7.8121 | 7.6295 | 7.4531 | 7.2833 | 7.1207 | 6.9659
[10 empty] | SH | 1.9766 | 4.5088 | 4.3607 | 4.2089 | 4.0541 | 3.8972 | 3.7393 | 3.582
[10 empty] | Dq | 1.9895e-37 | 0.54947 | 0.42321 | 0.31837 | 0.23339 | 0.16633 | 0.11495 | 0.076833
[10 empty] | RC | 1.9999 | 2 | 2 | 2 | 2 | 2 | 2 | 2
[10 empty] | RT | -1.3888e-38 | -0.038358 | -0.029544 | -0.022226 | -0.016294 | -0.011612 | -0.0080251 | -0.0053639
[10 empty] | DE00 | 0 | 0 | 0 | 0 | 0 | 0 | 0 | 0
Reference | PMS1 | PMS2 | PMS3 | PMS4 | PMS5 | PMS6 | PMS7 | PMS8
CIELAB L* | 67 | 0 | 0 | 0 | 0 | 0 | 0 | 0
CIELAB a* | 70 | -110 | -110 | -110 | -110 | -110 | -110 | -110
CIELAB b* | 60 | -110 | -104 | -98 | -92 | -86 | -80 | -74
PRINT | Print1 | Print2 | Print3 | Print4 | Print5 | Print6 | Print7 | Print8
CIELAB L* | 67 | 0 | 0 | 0 | 0 | 0 | 0 | 0
CIELAB a* | 70 | -110 | -110 | -110 | -110 | -110 | -110 | -110
CIELAB b* | 60 | -110 | -104 | -98 | -92 | -86 | -80 | -74
DE* | 0 | 0 | 0 | 0 | 0 | 0 | 0 | 0
∆H* | 0 | 0 | 0 | 0 | 0 | 0 | 0 | 0
∆E*2000 | 0 | 0 | 0 | 0 | 0 | 0 | 0 | 0
Deviation tolerance: | Print2: ΔE*ab ≤ 2,5; Print4: ΔH*ab ≤ 2,5
Measurement according to ISO 12647-1 :
Illuminant: | Print1: D50
Observer: | bar: Print1
Geometry: | Print1: 45/0 or 0/45
Pol-filter: | Print1: off
Whitepoint | Print1: Absolute
Backing: | Print1: Black
Measured by: | Print1: Michael Abildgaard Pedersen, Associate Professor at The Danish School of Media & Journalism
Date:

## Hexa
[10 empty] | ISO | a* | b* |  | print | a* | b*
[10 empty] | C | -35.5 | -53 |  | C | -36.9 | -50.3
[10 empty] | C+Y | -76.5 | 33.2 |  | C+Y | -73.9 | 33.6
[10 empty] | Y | -4.6 | 92.8 |  | Y | -0.6 | 98.7
[10 empty] | O | 50.3 | 84.9 |  | O | 55.6 | 82.3
[10 empty] | M+Y | 68 | 48 |  | M+Y | 68 | 51
[10 empty] | M | 80.5 | -9.3 |  | M | 79.1 | -9.5
[10 empty] | C+M | 17 | -46 |  | C+M | 17 | -43
[10 empty] | C | -35.5 | -53 |  | C | -36.9 | -50.3
Måling af chroma C*:
[10 empty] | C | M | Y | K | R | G | B | Paper
[10 empty] | 63.7907 | 81.0354 | 92.9139 | 0 | 83.2346 | 83.3936 | 49.0408 | 2
HEXACHROME
HexaWare 2.0 | C-hexa | M-hexa | Y-hexa | O-hexa | M+Y | G-hexa | C+M | K-hexa | Paper | C | M | Y | K | R | G | B | Paper
CIELAB L* | 52 | 51.8 | 91.8 | 69.2 | 47 | 61.1 | 24 | 16 | 95 | 62.3835 | 79.6684 | 98.7018 | 1 | 85 | 81.1799 | 46.2385 | 2
CIELAB a* | -35.5 | 80.5 | -4.6 | 50.3 | 68 | -76.5 | 17 | 0 | 0
CIELAB b* | -53 | -9.3 | 92.8 | 84.9 | 48 | 33.2 | -46 | 0 | -2
PRINT | C | M | Y | O | M+Y | G | C+M | K | Paper | ∆C* | -1.4072 | -1.367 | -5.7879 | 1 | -1.7654 | 2.2137 | -2.8023 | 0
CIELAB L* | 51.4 | 51.2 | 90.5 | 68.7 | 47 | 59.7 | 24 | 17.1 | 95 | ∆L* | -0.6 | -0.6 | -1.3 | 1.1 | 0 | -1.4 | 0 | 0
CIELAB a* | -36.9 | 79.1 | -0.6 | 55.6 | 68 | -73.9 | 17 | 0 | 0
CIELAB b* | -50.3 | -9.5 | 98.7 | 82.3 | 51 | 33.6 | -43 | -1 | -2
DE* | 3.1 | 1.5362 | 7.2457 | 5.9245 | 3 | 2.9799 | 3 | 1.4866 | 0
∆H* | 2.6963 | 0.36242 | 4.1606 | 5.735 | 2.4256 | 1.4211 | 1.0711 | #NUM! | 0
Variation tolerance: |  | ΔE*ab ≤ 4 |  | ΔH*ab ≤ 2,5 |  | ΔTVI +/- 2
Measurement according to ISO 12647-1 :
Illuminant: | D50
Observer: | 2°
Geometry: | 45/0 or 0/45
Pol-filter: | off
Whitepoint | Absolute
Backing: | White
ICC-profile:
Measured by: | Michael Abildgaard Pedersen, Associate Professor at The Danish School of Media & Journalism
Date:
ISO 12647-2 Tone Value Increase 60 l/cm. Curve A. Target value +/- 2%
Tone Value | black | cyan | magenta | yellow | MIN | TARGET | MAX
0 | 0 | 0 | 0 | 0 | 0 | 0 | 0
10 | 5 | 3.5 | 4.5 | 3 | 2 | 4 | 6
20 | 8.5 | 7 | 8 | 6 | 5.5 | 7.5 | 9.5
30 | 12 | 10.5 | 11.5 | 10 | 9 | 11 | 13
40 | 14 | 12.5 | 13.5 | 12 | 11 | 13 | 15
50 | 15 | 13.5 | 14.5 | 13 | 12 | 14 | 16
60 | 15.5 | 14 | 15 | 13.5 | 12.5 | 14.5 | 16.5
70 | 14.5 | 13 | 14 | 12.5 | 11.5 | 13.5 | 15.5
80 | 12 | 10.5 | 11.5 | 10 | 9 | 11 | 13
90 | 7 | 5.5 | 6.5 | 5 | 4 | 6 | 8
100 | 0 | 0 | 0 | 0 | 0 | 0 | 0

## ICC
Alle oplysninger og værdier er kopieret fra FOGRA's & ECI's egne datafiler, som følger med standardprofilerne. Der er IKKE foretaget nogen opmålinger eller udlæsninger fra softwareprogrammer.
ECI2002-patch-Nr. | 1 | 73 | 9 | 649 | 1260 | 657 | 721 | 81 | 1286
| PAPER | C | M | Y | K | R | G | B | 400% | TVS
FOGRA28 | PT3 | [8 empty] | 300
L* | 92.37 | 55.48 | 46.21 | 85.83 | 17.63 | 45.97 | 48.52 | 25.33 | 13.81 |  | FOGRA28 September 2003 - Standard ICC-profil: ISOwebcoated.icc
a* | -0.7 | -38.56 | 71.16 | -2.93 | 0.56 | 64.85 | -59.94 | 17.49 | -2.01 |  | INSTRUMENTATION "GRETAGMACBETH SpectroChart and SpectroScan, D50, 2 degree, geometry 45/0, no polarisation filter, white backing"
b* | 1.52 | -44.73 | -1.66 | 93.32 | 0.27 | 44.6 | 33.9 | -41.25 | 0.27 |  | PRINT_CONDITIONS "Offset printing according to ISO/DIS 12647-2:2004, OFCOM, paper type 3 = low weight coated web offset, 60 g/m2, screen ruling 60 cm-1, positive-acting plates, see readme"
FOGRA29 | PT4 | [8 empty] | 320
L* | 95.71 | 59.04 | 55.04 | 88.85 | 31.88 | 52.48 | 52.24 | 38.54 | 26.18 |  | FOGRA29 September 2003 - Standard ICC-profil: ISOuncoated.icc
a* | 0.61 | -26.66 | 59.46 | -1.65 | 2.05 | 55.39 | -42.83 | 7.97 | 0.16 |  | INSTRUMENTATION "GRETAGMACBETH SpectroChart and SpectroScan, D50, 2 degree, geometry 45/0, no polarisation filter, white backing"
b* | -2.32 | -42.8 | -4 | 79.16 | 20.8 | 30.12 | 18.48 | -32.2 | 2.17 |  | PRINT_CONDITIONS "Offset printing according to ISO/DIS 12647-2:2004, OFCOM, paper type 4 = white, uncoated, 120 g/m2, screen ruling 60 cm-1, positive-acting plates, see readme"
FOGRA30 | PT5 | [8 empty] | 320
L* | 95.93 | 58.04 | 53.04 | 89.16 | 29.44 | 51.03 | 50.64 | 37.53 | 26.94 |  | FOGRA30 September 2003 - Standard ICC-profil: ISOuncoatedyellowish.icc
a* | -0.77 | -25.68 | 59.94 | -1.01 | 1.84 | 55.95 | -39.11 | 8.26 | 1.09 |  | INSTRUMENTATION "GRETAGMACBETH SpectroChart and SpectroScan, D50, 2 degree, geometry 45/0, no polarisation filter, white backing"
b* | 3.85 | -40.19 | 4.46 | 80.52 | 2.09 | 30.12 | 16.75 | -22.06 | 2.88 |  | PRINT_CONDITIONS "Offset printing according to ISO/DIS 12647-2:2004, OFCOM, paper type 5 = slightly yellowish, uncoated, 120 g/m2, screen ruling 60 cm-1, positive-acting plates, see readme"
FOGRA31 | PT2
L* | 95.02 | 55.8 | 47.48 | 89.2 | 18.5 | 47.6 | 49.61 | 25.03 | 13.73 |  | FOGRA31L September 2003 - Standard ICC-profil: ISOcofcoated.icc
a* | 0.64 | -38.15 | 73.86 | -5.26 | 0.53 | 66.76 | -65.07 | 18.29 | -1 |  | INSTRUMENTATION "GRETAGMACBETH SpectroChart and SpectroScan, D50, 2 degree, geometry 45/0, no polarisation filter, white backing"
b* | -4.66 | -49.89 | -4.67 | 89.12 | -0.51 | 43.59 | 26.54 | -44.79 | 2.34 |  | PRINT_CONDITIONS "Continuous forms printing according to ISO/DIS 12647-2:2003, OFCOF, paper type 2 = matt coated offset, 115 g/m2, screen ruling 60 cm-1, positive-acting plates"
FOGRA32 | PT4
L* | 95.28 | 57.59 | 55.31 | 88.79 | 29.31 | 52.94 | 51.51 | 38.35 | 23.53 |  | FOGRA32L September 2003 - Standard ICC-profil: ISOcofuncoated.icc
a* | 0.61 | -27.27 | 59.12 | -2.44 | 2.09 | 54.42 | -43.8 | 5.95 | 0.29 |  | INSTRUMENTATION "GRETAGMACBETH SpectroChart and SpectroScan, D50, 2 degree, geometry 45/0, no polarisation filter, white backing"
b* | -2.86 | -44.28 | -5.84 | 76.61 | 1.92 | 28.75 | 14.73 | -34.57 | 1.81 |  | PRINT_CONDITIONS "Continuous forms printing according to ISO/DIS 12647-2:2003, OFCOF, paper type 4 = white, uncoated, 80 g/m2, screen ruling 54 cm-1, positive-acting plates"
FOGRA33 | PT2
L* | 95.36 | 54.76 | 49.01 | 88.52 | 18.13 | 48.2 | 47.17 | 19.05 | 9.31 |  | FOGRA33 Feb 2003, based on FOGRA23
a* | 0.54 | -36.65 | 72.49 | -3.84 | -0.51 | 66.3 | -65.45 | 25.81 | -3.44 |  | INSTRUMENTATION "GRETAGMACBETH SpectroChart and SpectroScan, D50, 2 degree, geometry 45/0, no polarisation filter, substrate backing"
b* | -0.99 | -49.44 | -4.8 | 89.7 | -0.37 | 50.46 | 30.07 | -51.3 | 3.95 |  | PRINT_CONDITIONS "Offset cont. forms printing, according to revision ISO/DIS 12647-2:2004, OFCOF, positive plates, screen 54/cm, paper type 2 = matt coated art, 115 g/m2, see readme"
FOGRA34 | PT4
L* | 95.78 | 61.18 | 55 | 89.95 | 35.39 | 53.26 | 55.28 | 36.42 | 21.97 |  | FOGRA34 Feb 2003, based on FOGRA25
a* | 1.23 | -27.15 | 59.97 | -2.69 | 1.4 | 56.29 | -44.35 | 14.82 | 0.39 |  | INSTRUMENTATION "GRETAGMACBETH SpectroChart and SpectroScan, D50, 2 degree, geometry 45/0, no polarisation filter, substrate backing"
b* | -1.4 | -42.01 | -1.69 | 75.19 | 2.04 | 32.24 | 21.99 | -31.05 | 2.71 |  | PRINT_CONDITIONS "Offset cont. forms printing, according to proposed revision ISO/DIS 12647-2:2004, OFCOF, positive plates, screen 60/cm, paper type 4= uncoated, 120 g/m2, see readme"
FOGRA35 | PT2
L* | 95.36 | 54.76 | 49.01 | 88.52 | 18.13 | 48.2 | 47.17 | 19.05 | 9.31 |  | FOGRA35 Feb 2003, based on FOGRA23
a* | 0.54 | -36.65 | 72.49 | -3.84 | -0.51 | 66.3 | -65.45 | 25.81 | -3.44 |  | INSTRUMENTATION "GRETAGMACBETH SpectroChart and SpectroScan, D50, 2 degree, geometry 45/0, no polarisation filter, substrate backing"
b* | -0.99 | -49.44 | -4.8 | 89.7 | -0.37 | 50.46 | 30.07 | -51.3 | 3.95 |  | PRINT_CONDITIONS "Offset cont. forms printing, according to revision ISO/DIS 12647-2:2004, OFCOF, negative plates, screen 54/cm, paper type 2 = matt coated art, 115 g/m2, see readme"
FOGRA36 | PT4
L* | 95.78 | 61.18 | 55 | 89.95 | 35.39 | 53.26 | 55.28 | 36.42 | 21.97 |  | FOGRA36 Feb 2003, based on FOGRA32
a* | 1.23 | -27.15 | 59.97 | -2.69 | 1.4 | 56.29 | -44.35 | 14.82 | 0.39 |  | INSTRUMENTATION "GRETAGMACBETH SpectroChart and SpectroScan, D50, 2 degree, geometry 45/0, no polarisation filter, substrate backing"
b* | -1.4 | -42.01 | -1.69 | 75.19 | 2.04 | 32.24 | 21.99 | -31.05 | 2.71 |  | PRINT_CONDITIONS "Offset cont. forms printing, according to revision ISO/DIS 12647-2:2004, OFCOF, negative plates, screen 54/cm, paper type 4 = uncoated, 120 g/m2, see readme"
FOGRA37 | PT2
L* | 95.36 | 54.76 | 49.01 | 88.52 | 18.13 | 48.2 | 47.17 | 19.05 | 9.31 |  | FOGRA37 Feb 2003, based on FOGRA23
a* | 0.54 | -36.65 | 72.49 | -3.84 | -0.51 | 66.3 | -65.45 | 25.81 | -3.44 |  | INSTRUMENTATION "GRETAGMACBETH SpectroChart and SpectroScan, D50, 2 degree, geometry 45/0, no polarisation filter, substrate backing"
b* | -0.99 | -49.44 | -4.8 | 89.7 | -0.37 | 50.46 | 30.07 | -50.3 | 3.95 |  | PRINT_CONDITIONS "Offset cont. forms printing, according to revision ISO/DIS 12647-2:2004, OFCOF, negative plates, screen 60/cm, paper type 2 = matt coated art, 115 g/m2, see readme"
FOGRA38 | PT4
L* | 95.78 | 61.18 | 55 | 89.95 | 35.39 | 53.26 | 55.28 | 36.42 | 21.97 |  | FOGRA38 Feb 2003, based on FOGRA25
a* | 1.23 | -27.15 | 59.97 | -2.69 | 1.4 | 56.29 | -44.35 | 14.82 | 0.39 |  | INSTRUMENTATION "GRETAGMACBETH SpectroChart and SpectroScan, D50, 2 degree, geometry 45/0, no polarisation filter, substrate backing"
b* | -1.4 | -42.01 | -1.69 | 75.19 | 2.04 | 32.24 | 21.99 | -31.05 | 2.71 |  | PRINT_CONDITIONS "Offset cont. forms printing, according to revision ISO/DIS 12647-2:2004, OFCOF, negative plates, screen 60/cm, paper type 4 = unoated, 120 g/m2, see readme"
FOGRA39 | PT1-2 | [8 empty] | 330
L* | 95 | 55 | 48 | 89 | 16 | 47 | 50 | 24 | 8.71 |  | FOGRA39 December 2006 - Standard ICC-profil: ISOcoated_v2_eci.icc & ISOcoated_v2_300eci.icc
a* | 0 | -37 | 74 | -5 | 0 | 68 | -65 | 22 | -0.07 |  | INSTRUMENTATION "D50, 2 degree, geometry 45/0, no polarisation filter, white backing, according to ISO 13655"
b* | -2 | -50 | -3 | 93 | 0 | 48 | 27 | -46 | 2.06 |  | PRINT_CONDITIONS "Offset printing, according to ISO 12647-2:2004/Amd 1, OFCOM, paper type 1 or 2 = coated art, 115 g/m2, tone value increase curves A (CMY) and B (K)"
FOGRA40 | PT.SC | [8 empty] | 270
L* | 89.15 | 54.96 | 47.61 | 82.75 | 22.4 | 46.69 | 48.95 | 27.83 | 13.84 |  | "FOGRA40 December 2006 - Standard ICC-profil: SC_paper_eci.icc
a* | -0.02 | -35.58 | 66.22 | -0.64 | 1.08 | 61.88 | -53.01 | 12.6 | 0.84 |  | INSTRUMENTATION "D50, 2 degree, geometry 45/0, no polarisation filter, white backing, according to ISO 13655"
b* | 4.63 | -38.27 | -2.83 | 86.06 | 2.29 | 39.89 | 25.4 | -39.27 | 2.41 |  | PRINT_CONDITIONS "Offset printing, based on ISO 12647-2:2004, OFCOM, paper type SC (super calandered), screen ruling corresponding to 60 cm-1, TVIcurves B (CMY) and C (K)"
FOGRA41 | PT.MFC | [8 empty] | 280
L* | 90.38 | 55.45 | 48.73 | 84.1 | 23.7 | 48.05 | 50.08 | 28.12 | 14.63 |  | FOGRA41 June 2008 - Standard ICC-profil: PSO_MFC_paper_eci.icc
a* | 0.14 | -33.34 | 66.93 | -2.05 | 1.04 | 62.03 | -52.35 | 17.44 | 2.53 |  | INSTRUMENTATION "D50, 2 degree, geometry 45/0, no polarisation filter, white backing, according to ISO 13655"
b* | 0.45 | -41.64 | -1.99 | 81.28 | 2.31 | 38.62 | 24.21 | -38.27 | 3.11 |  | PRINT_CONDITIONS "Offset printing, based on ISO 12647-2:2004, OFCOM, paper type MFC (machine finished coated), tone value increase curves B (CMY) and C (K)"
FOGRA42 | PT.SNP | [8 empty] | 260
L* | 82.38 | 51.62 | 49.36 | 75.87 | 27.65 | 46.31 | 45.21 | 33.44 | 18.42 |  | FOGRA42 June 2008 - Standard ICC-profil: PSO_SNP_paper_eci.icc
a* | 0.11 | -26.72 | 53.22 | 0.53 | 0.94 | 51.98 | -37.65 | 8.11 | 0.72 |  | INSTRUMENTATION "D50, 2 degree, geometry 45/0, no polarisation filter, white backing, according to ISO 13655"
b* | 3.28 | -31.48 | -0.39 | 67.82 | 1.52 | 29.54 | 18.14 | -26.37 | 1.45 |  | PRINT_CONDITIONS "Offset printing, based on ISO 12647-2:2004, OFCOM, paper type SNP (Standard Newsprint), tone value increase curves C (CMY) and D (K)"
FOGRA43 | PT1-2 NP | [8 empty] | 330
L* | 95 | 55 | 48 | 89 | 16 | 47 | 50 | 24 | 8.71 |  | FOGRA43 June 2008 - Standard ICC-profil: PSO_Coated_300_NPScreen_ISO12647_eci.icc & PSO_Coated_NPScreen_ISO12647_eci.icc
a* | 0 | -37 | 74 | -5 | 0 | 68 | -65 | 22 | -0.07 |  | INSTRUMENTATION "D50, 2 degree, geometry 45/0, no polarisation filter, white backing, according to ISO 13655"
b* | -2 | -50 | -3 | 93 | 0 | 48 | 27 | -46 | 2.06 |  | PRINT_CONDITIONS "Offset printing, according to ISO 12647-2:2004/Amd1, OFCOM, paper type 1 or 2 = coated art, 115 g/m2, non-periodic screening, tone value increase curves F (CMYK)"
FOGRA44 | PT4 NP | [8 empty] | 300
L* | 95 | 60 | 56 | 89 | 31 | 54 | 54 | 38 | 23 |  | FOGRA44 February 2008 - Standard ICC-profil: PSO_Uncoated_NPScreen_ISO12647_eci.icc
a* | 0 | -26 | 61 | -4 | 1 | 55 | -44 | 8 | 0.17 |  | INSTRUMENTATION "D50, 2 degree, geometry 45/0, no polarisation filter, white backing, according to ISO 13655"
b* | -2 | -44 | -1 | 78 | 1 | 26 | 14 | -31 | 2.38 |  | PRINT_CONDITIONS "Offset printing, according to ISO 12647-2:2004/Amd1, OFCOM, paper type 4 = uncoated white, 115 g/m2, non-periodic screening, tone value increase curves F (CMYK)"
| PAPER | CYAN | MEGENTA | YELLOW | BLACK | RED | GREEN | BLUE | 400% | TVS